## July
Machine | Breakdown | Corrective Actions
Cell Loading | N\A | Install New camera
Cosmetic tape sticking | FAI 125,127 | Clean vacuum Pad of Robot
Cosmetic tape sticking | Upper computer Abnormal | Restart PC
VHB Machine | VHB Bubble Issue | Incoming Material Segrate
cell Tab Z Bending | Upper computer Abnormal | Restart PC
Cosmetic tape sticking | Tape Wrapping Issue | Tape change
Cosmetic tape sticking | FAI 125,127 | Clean vacuum Pad of Robot
VHB Machine | VHB Translocation 2 vacuum alarm | VHB prsence sensor range set
LQC | LQC station only 2 manpower | N/A
FT Machine | Upper computer Abnormal | Pc Restart
VHB Machine | Tera clamp alarm | Clear the memory of tear-1 & toppinig -1
VHB Machine | Matrial upload issue | Matial load by MFG person
Cosmetic tape sticking | Feedre inside to roll stuck | Cut the tape roll & manualy remove
Cell loading | Renput -2 abnoemal
Pcm loading | 2-time correspondind erooe in MES | Clear the memory of tear-1 & toppinig -1
Cell loading | Mapping NG
Pcm loading | All PCM put in ng conveyer | Check the data alarm in Mes then remove all PCM & running underobservation.
Cell Loading | Reinput-2 material not bright X3.5 | Teach the fiber sensor running underobservation.
Image Captrue | Time cycle is high | restart PC & all Software.
Cosmatic Tape Sticking | Upper computer Abnormal | restart the PC & Software.
Cell Loading | 3 time part not feed | Part Check by Quality team For print Ng cosmatic Side & dent part.
LQC | Impression mark
Post APMT | Offline part run
Cell loading | Material not loaded by MFG person Due to manpower short | NA
PCM loading
VHB Machine | Hot press output UPD-2 not on (due to pipe leakage) | Leakage pipe connected by pu connector
A1 - A11 | Carrier not feed | NA
Cosmetic tape sticking | Tape roll end | After 15-min. roll feed
Connector inspection | NG conveyor full (part not pick by any person) | Na
casmetic tape sticking | fai 124, ng | vacuum pad clean and pad hight adjust 1mm
water ingress tape sticking | cylinder air broken | 4*4 I connector new fixed
pcm tab bending | MES Computar shutdown | pc restart and VGA cabel change
VHB Machine | Drive mode alarm | Panel temperature 30.4 degree
Whole Line | MES data upload error | N/A
Leakage Machine | Device generates serius alarm | Initialize the m/c
Cosmatic Tape Sticking | Air pressure insufficient alarm | Found air leakage from pipe then fixed with I connector
Cell Loading | Mapping NG | Remove and Refeed another parts
cell Loading | continous detum / maping ng issue | remove tray & load new parts
VHB Machine | VHB Drive alarm (Due to floor temp. 30 dgree) | Servo manually take home position
Whole Line | Cell Not Available | Wait For the Cell
Shotage of cell due to this line start after 9:30am
Lqc | line stop by lqc due to dent found | all dented coming in incoming material
VHB Machine | Bubble issue | pressure paper check
VHB machine | Drive alarm (2-Time repeat) | 28 to 29,12-13-14 Drive communication cable changed
post APMT | ST-30 test -B vacuum alarm (Glue stick on vacuum pad) | Vacuum pad clean
Cocmetic sticking | Upper computer Abnormal | Restart the Software.
Whole line | Workorder change | Changed.
Cell loading | Robot vaccum alarm due to Tray load with miss align part | Remove tray & Robot memory clear
Cell loading | Part not feed | NA
Cosmetic tape sticking | Upper computer Abnormal | Restart Pc & Software
Tab banding m/c | MES issue
Cell loading m/c |  | ITS initilize
VHB Machine | VHB Bubble Issue | lAO to MRA matrial change
VHB machine | Out roll-2 vacuum alarm (Glue stick on turntable fixtures) | Turntable fixture clean
FPA activity not completed in FPA time
VHB Machine | vhb image show blur both side | flapper bag full due to this flapper drop on camera
Cosmatic tape sticking | upper computer hang | Pc restart
POST APMT | FAI 78,79,84,90,300b dc fail at channel 2 | machine inside part remove and machine clean and initilize
POST APMT | FAI 51 NA | ST10 Push cylinder alignment done.
Pre APMT | calibration fail Fai 76,38,39 NA | pc restart &cleaning
LQC impration mark | Vhb m/c clean
VHB m/c | bubble issue | rollor clean
Post APMT m/c | St 30 vacuum issue | vacuum pad clean
PCM loading | PCM material loading issue | PCM material load by MFG
Cell tab Z bending & cutting | Upper computer Abnormal | Restart pc
Post APMT M/C | door open runing time | initilize tha m/c
LQC dent | dent issue | matrial incoming
Bubble LQC | bubble issue | both rollor transparante tape add
Pcm loading m/c | Matrial upload issue
VHB Machine | Material upload issue | Load in mes system
VHB Machine | Hot press output UPD-1 not on (due to pipe leakage) | Pipe Connect with pu-connector
VHB Machine | Hotpress vaccume alarm | spung tape change
pcm loading | error showing in mes | one time machine initilize and 5 time memory clear
cell loading | mapping and datum ng old part run during chaneover | N/A
VHB Machine | VHB Bubble Issue | Rolling position UPD 1 12.12 - 12.02 UPD2 14.14 - 14.02
Post APMT | ST30 testB fetch CYD2 vacuum fail | Remove all part & initlize the machine.
PCM Loading | All PCM put in Ng conveyor | error in MES material short then upload the PCM.
PCM loading | Shortage of Material
LQC | Part not picked at LQC station | due to this back side machine stop
Cosmatic tape sticking | upper computer abnormal | restart pc
VHB m/c | bubble issue | limit position 12.00 to 12.26 14.00 to 14.24
Post APMT m/c | FAI 79 issue
PCM lading m/c | Metrial not ablable