## May-Vdn
Date | Shift | Attended By | B/D Phenomena | Corrective Actions | Time Taken （min） | Cum. Time
2025-05-01 | A
B
c
2025-05-02 | A | Aniruddha | Trans Arms graps cyl 1 alarm is coming | 16 carrier cover spring damage so remove carrier | 25 | 62
|  |  | 5 carrier running counter over | reset counter carrier then ok | 12
|  |  | Unmating side A EMS Alarm | A side Emergency wire connection loose tighten the same | 11
|  |  | Spit servo drive alarm is comimg | Drive power reset through power no/off | 14
B
c
2025-05-03 | A | Manjeet | X-3359 rbt A part presence optiacl fiber sensor give direct output. | check sensor connector found loose connector reconnecty . | 10
|  |  | X-3359 rbt b dwn sensor signal not come | sensor position set | 5
|  |  | X-3354 B pre push cly sensor not on | manually run and ok | 5
|  |  | X-3354 unit 1 mcr alarm | scannor power off/on and initilize unit then run . | 5
|  |  | X-3354 unit 2 mcr alarm | initilize unit then run . | 2
|  |  | X-3354 loading arm A not response | check all sensor found ok then arm initilize and run the machine | 3
|  |  | X-3354 A pre push cly sensor not on | manually run and ok | 5
| B | Aniruddha | No Any Issue Reported
c
2025-05-04 | A
B
c
2025-05-05 | A | Aniruddha | No Any Issue Reported | All line plc backup taken and given to akash sir | 65 | 65
B
c
2025-05-06 | A | Aniruddha | There are Today Vdn-01 No Plan due to PCM end
B
c
2025-05-07 | A | Aniruddha | VDN X2821，No Any Problem Reported |  |  | 120
|  |  | VDN X3354 ， Trial part running 300 Nos |  | 120
B
c
2025-05-08 | A | Aniruddha | Robot B Jaw Hit on unmating B carrier during picking PCM | Found Unmating carrier holding pin was loose so open carrier unmating block and thighen the same | 29
| B | manjeet /deepak singh |  | X-3359 main line 5s
|  |  | X-3354 vdn line | mini build 100 part run
|  |  | b pre 2 push cly not on | manually operate and run
|  |  | X-3354 loading arm A not response | check all sensor found ok then arm initilize and run the machine
|  |  | Matting LdArm B Grasp not work. | PU pipe open due to FCV faulty so change the FCV.
|  |  | A pre 2 push cly not on | manually operate and run
|  |  | unmating machine ok conveyor not run | check all sensor found ok and check drive found error 700 , power off/on.
| c | manoj | No Any Issue Reported
2025-05-09 | A | Aniruddha | No Any Issue Reported
HYC 1 & 2 Software backup Done.
| B | Manjeet | MCR alarm in loading machine | check carrier presence sensor output , found some time sensor output not come then change the sensor and run the line.( UNDER OBSERBATION )
|  |  | uld B Tray putting position wrong | Set alignment of tray and run the line | 5
x3354 linr 5s
| c | manoj | No Any Issue Reported
2025-05-10 | A | Aniruddha | VDN X2821 mating side MCR abnormal on loding belt | Loading belt sensor position take forward, running under observation | 29
| B | manjeet | x3354 line uld b side not initilize | becouses servo supply wire loose from connector then change new one thimbole and run the machine .
all vdn line robot backup has been done and kept in the akash ame ,machine backup, folder
|  |  | x2821 line mcr alarm come | mcr time out value chage in software ,(after 3pm no one alarm come )
| c | Manoj | no downtime
2025-05-12 | A | majeet | X-3354 B pre push cly sensor not on | manually operate and run machien
|  |  | X-3354 A pre push cly sensor not on | manually operate and run machien
|  |  | uld B not initilize | then check connection found looser then retight thimble and run
|  |  | unit A mcr alarm | reset andf run
|  |  | unmating machine unmating B clamp not open | cyl air flow set and run
| B |  | no downtime
| c | Aniruddha | Unmating A side not running | Initialise the hole machine then ok | 19 | 35
|  |  | Mating B ld Robot not load part, machine stop | found PCM tray empty, so change the tray then ok | 16
2025-05-13 | A
| B | Deepak Singh | MODEL -X3354 MAIN BUILD
|  |  | Unmating machine unmating B clamp not open | Cyl. air flow set and run
|  |  | Unmating-B robot pick pcm present sensor not coming. | Sensor range setting done then run
|  |  | Loading-A Robot picking position abnormal | Robot position teach .
|  |  | Loading Side -A & B empty tray Placing problem. | Empty tray base, tray guide block adjust done.
|  |  | Loading Side -B Empty tray out position down cyl. Signal error. | Cyl. Down reed reed switch was not ON ,reed switch adjust and cylinder air flow set.
|  |  | Loading side A pre push cly sensor not on | Manually on & runing.
|  |  | Carrying & Split axis arm alarm was coming. | I/O St. no.12 DA Signal wire was loose so properly thimbeling done & reconnect again.
Un-loading side A&B In motor up/dn time abnormal sound through the ball screw.
| c | Aniruddha
2025-05-14 | A | manjeet | MCR alarm in loading machine | check sensor output in HMI sensor out put come then set alignment of sensor , and set location of sensor with HYC team , handover to b shift .
|  |  | LD side B pick up sensor not on , | Set sensor location and run
|  |  | ULD rbt B has information but no product . | manually initilize and run.
B
| c | Aniruddha | VDN X2821 machine take handover in breakdown,mating side Ldarm not pick carrier from loading belt | carrier presence sensor change and their alignment done then ok,still running under observation
2025-05-15 | A | Manjeet | x-2821 line stop with out alarm | then check feed conveyor sensor output foundOK， then manually carrier remove from belt and run。 | 8 | 23
|  |  | x-2821 line unit 2 stop （ not initilize ) | then check physical condition of robot and remove all carrier from LD belt , robot and trace cly .then initilize machine and run . | 10
|  |  | uld A side robot not rsepond | then check physical condition found uld A outtray lift at lower position then initilize uld side A and uld robot A 。then run。 | 5
|  |  | MCR alarm in mating machine | check sensor output in HMI found all output come ( under observation ) handover to B shift
B
c
2025-05-16 | A
B
c
2025-05-17 | A
B
c
2025-05-18 | A
B
c
2025-05-19 | A
B
c
2025-05-20 | A
B
c
2025-05-21 | A
B
c
2025-05-22 | A
B
c
2025-05-23 | A
B
c
2025-05-24 | A
B
c
2025-05-25 | A
B
c
2025-05-26 | A
B
c
2025-05-27 | A
B
c
2025-05-28 | A
B
c
2025-05-29 | A
B
c
2025-05-30 | A
B
c
2025-05-31 | A
B
c

## Apr-Vdn
Breakdown Log Book | [11 empty] | Month..->
Date | Shift | Plan | Actual | FAI NG % | Dent | scratch | Drop (Why) | Attended By | Area | B/D Phenomena | Corrective Actions | Time Taken （min） | Cum. Time
2025-04-16 | A | 12000 | [10 empty] | 0
| B | 12000 | 6250 | 0.4 |  |  |  | Manjeet |  | 4-1 discharge turntable Vacuume not ON | set vacuume pressure by controller | 5 | 70
[10 empty] | NG robot tray vacuume not on | tray alignment set | 10
[10 empty] | tea time |  | 15
[10 empty] | MES not work （barcode not print ） | shift update in moon line | 10
[10 empty] | OK discharge battery exicete limit sensor abnormal | manually operate and run | 10
[10 empty] | machine emprty 2 time （ Deu to material short ） |  | 20
| c | 12000 | [10 empty] | 0
2025-04-17 | A | 12000 | [10 empty] | 0
| B | 12000 | 4640 | 0.79 |  |  |  | manjeet |  | feeding robot 4 vacuume not on | spange tape mount | 5 | 145
[10 empty] | A5 pad broken （ servo not run） | drive power off/on and manually operate servo at home position。 | 80
[10 empty] | feed tray vacuume not on | manually operate and run | 5
[10 empty] | OK tray limit out of reach 3 time | Ok discharge robot & OK battery memory clear and run | 10
[10 empty] | 3554 pade printing | pressure paper 50 % complete
[10 empty] | tea time & dinner |  | 45
| c | 12000 | [10 empty] | 0
2025-04-18 | A | 12000 | [10 empty] | 0
| B | 12000 | 7701 | 0.21 |  |  |  | manjeet |  | tea time & dinner |  | 45 | 65
[10 empty] | machine clear 2 time | due to one operator | 15
work on 3554 machine with sunil
[10 empty] | 3554 pade printing | pressure paper 3554 80 % done
[10 empty] | NG discharge robot tray vacuume not | tray alignment set | 5
| c | 12000 | [10 empty] | 0
2025-04-19 | A | 12000 | [10 empty] | 0
| B | 12000 | 5350 | 0.6 |  |  |  | manjeet |  | 3554 pad printing cosmetic side FAI 60,61 ng | stencle pate change and set servo position |  | 10
[10 empty] | feed platform vacuume 3 not on | set vacuume pressure by controller | 5
[10 empty] | feed turntable 1-1,1-2 , vacuume not on | set vacuume pressure by controller | 3
[10 empty] | ok block dischsrgre sensor abnormal | manually operate and run | 2
| c | 12000 | [10 empty] | 0
2025-04-20 | A | 12000 | 5980 | 0.1 |  |  |  | manjeet |  | feed turntable vacuume not on | set vacuume pressure by controller | 4 | 35
[10 empty] | feed platform vacuume not on | set vacuume pressure by controller | 5
[10 empty] | A1 vacuume not on | set vacuume pressure by controller | 3
[10 empty] | B1flip vacuume not on | set vacuume pressure by controller | 3
[10 empty] | Air pressure low | Air pressure cut from utility | 20
| B | 12000
| c | 12000 | 6992 | 0.11 |  |  |  | Aniruddha |  | Feed robot vacuum-1 alarm is not on. | Found robot suction pad 1 come out from mounting so part fall dwon and get damage , Suction pad locking is not proper work, so pad fix with LP | 25 | 118
[10 empty] | Feed Turntable pad no. 1_2 position straightness cylinder reed switch alarm | part stuck with cylinder straightening block, vacuum is not made on feeding time but sensor is high, so turntable move and part stuck, now pressure sensor setting done and previous inserted tape remove on pad, replace it with cellotape then ok | 38
[10 empty] | B4 & B5 glue tape is over | change glue roll by operator
[10 empty] | CCD time out error show in HMI, PC hange issue | Restart the pc then ok | 15
[10 empty] | feeding platform tray tild issue so vacuum is not made up during cell picking. | Feeding tray alignment done | 15
[10 empty] | Feed turntable pad 4.1,4.2 vacuum issue | Cleaned pad and change pre inserted tape with cellotape then resolved | 25
2025-04-21 | A | 12000
| B | 12000
| c | 12000 | 7050 | 0.13 |  |  |  | Aniruddha |  | FAI77 issue is coming at higher side | For FAI77 we have servo initial& trigger position set in A3 inkjet 1Y servo befor- 287.29 after 288.29 then resolved | 15 | 122
[10 empty] | FAI 66 issue at higher side | set the servo initial and trigger position before-4.40, after- 4.80 then ok | 25
[10 empty] | Feed Turntable vacuum alarms 3.1 & 3.2 pad | vacuume pad clean and set from flow control valve | 21
[10 empty] | FAI 68 issue at higher side | Barcode printer head A side mechnical adjusment . | 30
[10 empty] | One part issue | Bubble coming on material so bubble burst during printing so part get lealage
[10 empty] | Casmetic side B4 print NG issue | clean pad and running machine(4-time) but printing not being done, change the silicon pad then ok | 31
2025-04-22 | A | 12000
| B | 12000 | 8094 | 0.3 | 0 | 0 | 0 | Manjeet |  | Feed turntable vacuume not on | set vacuume by flow regulator | 30 | 80
[10 empty] | tea time & dinner time |  | 45
[10 empty] | A 6 tape empety | tape roll change | 5
[10 empty] | X-3554 Line FAI 61,63 NG | change the value of correction servo & B5pad printing mobile servo
| c | 12000 | 8422 | 0.22 | 0 | 0 | 0 | Aniruddha |  | casmetic side B4 print NG issue | Four time cleaned pad and thinner insert in ink but problem not solve then Change the silicon pad | 35 | 102
[10 empty] | Non casmetic A6 side printing ng issue | cleaning glue tape breake on cleaning position，reinsert the same | 20
[10 empty] | FAI68，62，issue | Feeding Turntable station-2 part position cylinder found bypass from B shift, still running under observation. | 21
[10 empty] | Some part printing not being done of all printing station(21 Nos) | why not running Need to discuss with KB | 12
[10 empty] | Non casmetic A5 side printing ng issue | Cleane the silicon printing pad and steel plate | 14
2025-04-23 | A | 12000 | 8002 | 0.01 | 0 | 0 | 0 | Akshay |  | A3 inkjet left side printer shows alarm | Printer head cleaned. | 15 | 15
| B | 12000 | 11510 | 0.28 | 0 | 0 | 0 | Manjeet |  | tea time & dinner time | NA | 45 | 55
[10 empty] | work on X 3554 pad printing machine | NA
[10 empty] | VDN line1 connector deformation A side | Change robot A1 jog value （ 310.300to 310.260） | 10
| c | 12000 | 6824 | 0.31 | 2 | 2 | 0 | Aniruddha |  | FAI72 issue come at higher side | Adjust Offset of CCD （Befor-6.680 After 6.660） | 12 | 43
[10 empty] | Non casmetic B4 side printing issue on logo | clean pad and Steel plate | 20
[10 empty] | A side PC hange | Restart the PC then ok | 11
[10 empty] | Air Leakage from B1 Flip move clamp-1 pnematic pipe | Pnematic pipe connector changed | 10
Before Infeed the Machine 4 Part fall down by operator due to mishandling in wich 2 part get dent and 2 scratch. Operator Name ： Mahesh
2025-04-24 | A | 12000 | [5 empty] | Akshay |  | B2 Flip clamp 1 sensor alarm come again & again. | Set the reed s/w then ok | 5 | 15
[10 empty] | A5, A6, & B4 Printing NG | A5 pad change and B4 & A6 Pad rub then clean all stensil. | 10 |  | FQ1HG60012P0000NPL+A+443
[10 empty] | X3554 Pressure Paper & Tekscan done. | But A5 pressure paper impression is not correct, need to take again. |  |  | FQ1HG60041L0000NPL+A+444
All station Lux level check & update.
| B | 12000 | 6856 | 0.15 | 0 | 0 | 0 | manjeet |  | tea time & dinner time | NA | 45 | 55
[10 empty] | one part found dent . | by mfg person mayank
[10 empty] | feed turntable vacuume not on | set part position | 10
x3554 A5 Pressure Paper done
work on X 3554 pad printing machine
| c | 12000 | 8000 | 0.5 | 0 | 0 | 0 | Manoj |  | ok Discharge Robot bettery not put tray | Taching Robot now ok. |  | 0
[10 empty] | FAI72 issue come at higher side | currected than run.
2025-04-25 | A | 12000 | 6096 | 0.01 | 0 | 0 | 0 | Akshay |  | Printing NG B4 | Change the pad & add some additive in B4 ink. | 25 | 25
| B | 12000 | 7985 | 0.3 | 0 | 0 | 0 | manjeet |  | tea time & dinner time | NA | 45 | 50
3 part dent and by mfg person ( new manpower) found LQC .
[10 empty] | barcode not print CCD time out | both software restart | 5
[10 empty] | work on X 3554 pad printing machine | i/p 259 o/p - 237 NG 22
| c | 12000 | 6500 | 0.2 | 0 | 0 | 0 | Manoj |  | A3 ryt side barcode not print | restart the software | 5 | 65
[10 empty] | A5 loading camera communication fail | Camera communication unplug and software restart and taken backup. | 5
[10 empty] | Ok Discharge robot error (e-08) robot controller. | Controller power cable reconnect & reference the robot. | 5
[10 empty] | Barcode grade fail (A Side) | unblocking nozzle | 50
2025-04-26 | A | 12000 | [10 empty] | 50
| B | 12000 |  |  | 0 | 0 | 0 | akash /manjeet |  | Mini build run on line of X- 3559 modal
[10 empty] | Barcode and non cosmetic side FAI NG | set the servo position and given the offset in CCD
Changeover from x3559 to x2821
| c | 12000 | 3112 | 0.5 | 0 | 0 | 0 | Manoj |  | Barcode grade fail bothside | unblocking nozzle | 40 | 52
[10 empty] | FAI72 issue come at higher side | change printing poisition | 5
[10 empty] | Inkjet QR time out | Software re start. | 5
[10 empty] | Fai 77 A side NG | X1 servo postion .24 down side | 2
2025-04-27 | A | 12000 | 4616 | 0.51 | 0 | 0 | 0 | Aniruddha |  | FAI66 issue at higher side | Adjusted A3 Inkjet 1X servo position in initial&trigger postion before 4.7 After 4.9mm | 24 | 139
[10 empty] | FAI68 Both side issue at higher side | offset adjusted in CCD then ok | 26
[10 empty] | Printer 1 ink not detected gutter Error,Printer automatic stoped | Cleaned Inkjet printer head then ok | 60
[10 empty] | Barcode barcode printing not being started | Remove all loaded part and fress part run then ok | 29
| B | 12000 | 8898 | 0.01 | 0 | 0 | 0 | Manjeet |  | Vdn line 1 unloading robot B pcm put at wrong place . | set the position of uld B . | 10 | 119
[10 empty] | APP line x- 2821 barcode not print . | barcode not print due to work order qty complete , then clear the machine and change the work order number after that run the line . ( this break down due to production). | 60
[10 empty] | Feed turntable 1-1,1-2 vacuume not on | set the part position and run | 4
[10 empty] | tea time & dinner time | NA | 45
| c | 12000 | 7840 | 0.02 | 0 | 0 | 0 | Manoj |  | A side PC hange | Restart the PC then ok | 5 | 28
[10 empty] | B side printer grade NG | Head clean than run. | 10
[10 empty] | Ok Discharge robot error (e-08) robot controller. | Controller power cable reconnect & reference the robot. | 5
[10 empty] | Dischare turn table not a home position. | drive power off/on and manually operate servo at home position。 | 8
2025-04-28 | A | 12000 | 6662 | 0.69 | 0 | 0 | 0 | Manjeet |  | tea time & lunch time | NA | 45 | 45
[10 empty] | X-3554 B 1 flip vacuume issue | set cylinder stoper
[10 empty] | X-3554 B7 Discharge vacuume issue | alighment set and purging set
[10 empty] | X-3554 discharge turntable vacuume issue | purging level set
| B | 12000 | 8128 | 0.34 | 0 | 0 | 0 | Akshay |  | Fresh Part dent issue & MFG person not available. |  | 60 | 140
[10 empty] | FAI 68 NG issue on A side | Dimension in OMM find correct so compensation done in A side. | 5
[10 empty] | FAI 60 Lower side due to this Print NG | Decrease the value(0.3) in A5 mobile servo(pad reference position). | 5
[10 empty] | B4 Logo NG issue. | Clean the stencil & rub the pad. | 10
[10 empty] | VDN L1 - Unmatting TransArm UpDown 1 reed switch signal not come. | Set the position of reed s/w and initial the TransArm. | 5
[10 empty] | VDN L1 - Arm Trans1 pick carrier with jerk. | Correct the alignment of Arm Trans1 | 15
[10 empty] | Lunch time & Tea time. |  | 40
| c | 12000 | 9428 | 0.32 | 0 | 0 | 0 | Manoj |  | MES PC not working | Restart the PC then ok | 5 | 42
[10 empty] | MES not work （barcode not print ） | shift update in moon line | 5
[10 empty] | FAI 75 come | head position set | 2
3 part dent found at LQC stage . Dent in incomming part
[10 empty] | barcode grade NG ( C,D) | Both head clean | 30
2025-04-29 | A | 12000 | 8960 | 0.27 | 0 | 0 | 0 | Akshay | APP | Correction NG part issue- Angle issue. | Decrese the value (0.06 mm) in both A1 Stepper rotating motors. | 10 | 10
X3554 Machine readiness done & 108 Part print for pack line trial.
[9 empty] | VDN | Matting LdArm B Grasp not work. | PU pipe open due to FCV faulty so change the FCV. | 5 | 10
[10 empty] | Unmatting machine stop during running | Initilize the whole Unmatting machine. | 5
| B | 12000 | 6445 | 0.099 | 0 | 0 | 0 | Manjeet |  | vdn line-1 in unloading unit arm trance 1 carrier clamping position wrong | Arm trance 1 clamp mounting modify and run the machine | 25 | 30
[10 empty] | Vdn line 1 split arm servo off | servo power supply off/on then run | 5
| c | 12000 | 11282 | 0.1 | 0 | 0 | 0 | Manoj |  | CCD time out error show in HMI, PC hange issue | Restart the pc then ok | 5 | 20
[10 empty] | Drive#13 go in error | Reset IT by drive power on/off | 8
[10 empty] | A3 scan code left NG | 24 v triggring relay change | 7
2025-04-30 | A | 12000 | 0 | 0 | 0 | 0 | 0 | Akshay | APP | No Plan |  |  | 0
[9 empty] | VDN | Testing-03 Belt loading clamping not work. | Reed s/w signal not coming due to carrier position not correct so correct the position. | 7 | 47
[10 empty] | Arm Split Servo alarm (20.5) | Servo power restart & initial the machine- 3 times | 15
[10 empty] | Arm Split Servo alarm (20.5) | Change the servo drive with new one & initialize the machine. | 25
| B | 12000 | 4320 | 0.61 | 0 | 0 | 0 | manjeet |  | Dinner & tea time |  | 45 | 50
[10 empty] | feed tray move vacuume not on | clear memoey and run | 5
| c | 12000
No downtime

## May-Vdn (2)
Date | Shift | Attended By | B/D Phenomena | Corrective Actions | Time Taken （min） | Cum. Time
2025-05-01 | A
B
c
2025-05-02 | A | Aniruddha | Trans Arms graps cyl 1 alarm is coming | 16 carrier cover spring damage so remove carrier | 25 | 62
|  |  | 5 carrier running counter over | reset counter carrier then ok | 12
|  |  | Unmating side A EMS Alarm | A side Emergency wire connection loose tighten the same | 11
|  |  | Spit servo drive alarm is comimg | Drive power reset through power no/off | 14
B
c
2025-05-03 | A | Manjeet | X-3359 rbt A part presence optiacl fiber sensor give direct output. | check sensor connector found loose connector reconnecty . | 10
|  |  | X-3359 rbt b dwn sensor signal not come | sensor position set | 5
|  |  | X-3354 B pre push cly sensor not on | manually run and ok | 5
|  |  | X-3354 unit 1 mcr alarm | scannor power off/on and initilize unit then run . | 5
|  |  | X-3354 unit 2 mcr alarm | initilize unit then run . | 2
|  |  | X-3354 loading arm A not response | check all sensor found ok then arm initilize and run the machine | 3
|  |  | X-3354 A pre push cly sensor not on | manually run and ok | 5
| B | Aniruddha | No Any Issue Reported
c
2025-05-04 | A
B
c
2025-05-05 | A | Aniruddha | No Any Issue Reported | All line plc backup taken and given to akash sir | 65 | 65
B
c
2025-05-06 | A | Aniruddha | There are Today Vdn-01 No Plan due to PCM end
B
c
2025-05-07 | A | Aniruddha | VDN X2821，No Any Problem Reported |  |  | 120
|  |  | VDN X3354 ， Trial part running 300 Nos |  | 120
B
c
2025-05-08 | A | Aniruddha | Robot B Jaw Hit on unmating B carrier during picking PCM | Found Unmating carrier holding pin was loose so open carrier unmating block and thighen the same | 29
| B | manjeet /deepak singh |  | X-3359 main line 5s
|  |  | X-3354 vdn line | mini build 100 part run
|  |  | b pre 2 push cly not on | manually operate and run
|  |  | X-3354 loading arm A not response | check all sensor found ok then arm initilize and run the machine
|  |  | Matting LdArm B Grasp not work. | PU pipe open due to FCV faulty so change the FCV.
|  |  | A pre 2 push cly not on | manually operate and run
|  |  | unmating machine ok conveyor not run | check all sensor found ok and check drive found error 700 , power off/on.
| c | manoj | No Any Issue Reported
2025-05-09 | A | Aniruddha | No Any Issue Reported
HYC 1 & 2 Software backup Done.
| B | Manjeet | MCR alarm in loading machine | check carrier presence sensor output , found some time sensor output not come then change the sensor and run the line.( UNDER OBSERBATION )
|  |  | uld B Tray putting position wrong | Set alignment of tray and run the line | 5
x3354 linr 5s
| c | manoj | No Any Issue Reported
2025-05-10 | A | Aniruddha | VDN X2821 mating side MCR abnormal on loding belt | Loading belt sensor position take forward, running under observation | 29
| B | manjeet | x3354 line uld b side not initilize | becouses servo supply wire loose from connector then change new one thimbole and run the machine .
all vdn line robot backup has been done and kept in the akash ame ,machine backup, folder
|  |  | x2821 line mcr alarm come | mcr time out value chage in software ,(after 3pm no one alarm come )
| c | Manoj | no downtime
2025-05-12 | A | majeet | X-3354 B pre push cly sensor not on | manually operate and run machien
|  |  | X-3354 A pre push cly sensor not on | manually operate and run machien
|  |  | uld B not initilize | then check connection found looser then retight thimble and run
|  |  | unit A mcr alarm | reset andf run
|  |  | unmating machine unmating B clamp not open | cyl air flow set and run
| B |  | no downtime
| c | Aniruddha | Unmating A side not running | Initialise the hole machine then ok | 19 | 35
|  |  | Mating B ld Robot not load part, machine stop | found PCM tray empty, so change the tray then ok | 16
2025-05-13 | A
| B | Deepak Singh | MODEL -X3354 MAIN BUILD
|  |  | Unmating machine unmating B clamp not open | Cyl. air flow set and run
|  |  | Unmating-B robot pick pcm present sensor not coming. | Sensor range setting done then run
|  |  | Loading-A Robot picking position abnormal | Robot position teach .
|  |  | Loading Side -A & B empty tray Placing problem. | Empty tray base, tray guide block adjust done.
|  |  | Loading Side -B Empty tray out position down cyl. Signal error. | Cyl. Down reed reed switch was not ON ,reed switch adjust and cylinder air flow set.
|  |  | Loading side A pre push cly sensor not on | Manually on & runing.
|  |  | Carrying & Split axis arm alarm was coming. | I/O St. no.12 DA Signal wire was loose so properly thimbeling done & reconnect again.
Un-loading side A&B In motor up/dn time abnormal sound through the ball screw.
| c | Aniruddha | No Any Issue Reported
2025-05-14 | A | manjeet | MCR alarm in loading machine | check sensor output in HMI sensor out put come then set alignment of sensor , and set location of sensor with HYC team , handover to b shift .
|  |  | LD side B pick up sensor not on , | Set sensor location and run
|  |  | ULD rbt B has information but no product . | manually initilize and run.
B
| c | Aniruddha | VDN X2821 machine take handover in breakdown,mating side Ldarm not pick carrier from loading belt | carrier presence sensor change and their alignment done then ok,still running under observation
2025-05-15 | A | Manjeet | x-2821 line stop with out alarm | then check feed conveyor sensor output foundOK， then manually carrier remove from belt and run。 | 8 | 23
|  |  | x-2821 line unit 2 stop （ not initilize ) | then check physical condition of robot and remove all carrier from LD belt , robot and trace cly .then initilize machine and run . | 10
|  |  | uld A side robot not rsepond | then check physical condition found uld A outtray lift at lower position then initilize uld side A and uld robot A 。then run。 | 5
|  |  | MCR alarm in mating machine | check sensor output in HMI found all output come ( under observation ) handover to B shift
| B | Deepak Singh | LD side B pick up sensor malfuntioniong | change the senser with new one now ok. | 20 | 45
|  |  | Test st.-3 b-side robot pic part on channel 29 but part was not present,channel alredy disable by TE person. | Nachi robot teach take on home position by teach pandent and machine initialize then run. | 25
|  |  | X-3359 scanner mount properly and teaching done. | X-3359 scanner mount properly and teaching done.
| c | Aniruddha | X 2821 unloading machine robot B updown cyl 2 not in org alarm | Found multicore cable wire get damage , and cyl solenoide valve also , now cable wire direct connect to reed switch wire , running under observation. And handover it to manjeet | 41 | 41
2025-05-16 | A | manjeet | uld a side not respond | check physical condition and found out tray plate stuck in IN tray hold then manually seperatye and initilize uld b side , then after that teach the PCM tray position . | 25 | 39
|  |  | testing unit 3 stop with out alarm | check testing unit then found carrier position wrong then manually operate and run the mchine | 5
|  |  | testing unit 2 ld belt has information but no product | check all sensor output in HMI and clean all senmsor found all ok then rest and run | 4
|  |  | uld robot B has information but no product | check phisical condition , initilize robot ,remove memory bit of robot then run . | 5
B
| c | Aniruddha | No Any Issue Reported
2025-05-17 | A
B
c
2025-05-18 | A
B
c
2025-05-19 | A
B
c
2025-05-20 | A
B
c
2025-05-21 | A
B
c
2025-05-22 | A
B
c
2025-05-23 | A
B
c
2025-05-24 | A
B
c
2025-05-25 | A
B
c
2025-05-26 | A
B
c
2025-05-27 | A
B
c
2025-05-28 | A
B
c
2025-05-29 | A
B
c
2025-05-30 | A
B
c
2025-05-31 | A
B
c